## PROJECT_MASTER
S01 — PROJECT MASTER DATA
Field | Value | Unit | Description
project_title | BOX CULVERT AT CH 8+485 â€” VILLAGE ROAD |  | Official project title
project_code | PMGSY-2026-004 |  | Format: CLIENT-YYYY-### e.g. NHAI-2026-007
bridge_name | BOX-CULVERT-CH8-485 |  | Bridge / ROB / Culvert name
chainage_km | 8.485 | km | Central chainage
package_no |  |  | Contract package number
client | STATE_PWD |  | Primary client type
consultant |  |  | Design consultant
contractor |  |  | Main contractor
drawing_no |  |  | GAD drawing number
drawing_title |  |  | Title block drawing title
revision | R0 |  | Revision tag
date_issued | None |  | YYYY-MM-DD
designed_by |  |  | Design engineer
checked_by |  |  | Checker
approved_by |  |  | Approver
road_level_rl_m | 108.5 | m RL | Formation level RL
ground_level_rl_m | 105.2 | m RL | Ground RL at abutment
state_code | MH |  | India state code
district_code |  |  | District name
language | EN |  | Drawing language
latitude_deg | 0 | °N | WGS-84 latitude
longitude_deg | 0 | °E | WGS-84 longitude
total_estimated_cost_inr | 0 | INR | Estimated project cost
tender_no |  |  | Tender number
contract_no |  |  | Contract / agreement number
project_phase | DPR |  | Current project phase
currency | INR |  | Cost currency

## BRIDGE_SELECTION
S02 — BRIDGE TYPE SELECTION
Parameter | Value | Options | Description
bridge_category | CULVERT | See dropdown | Type of bridge structure
bridge_type | BOX_CULVERT | See dropdown | Superstructure system
span_configuration | SIMPLY_SUPPORTED | See dropdown | Simply supported / continuous etc.
span_count | 1 | nos | Number of spans
carriageway_config | LANE_2 | See dropdown | Lane configuration
design_code | IRC_112_2020 | See dropdown | Primary design standard
loading_class | CLASS_A | See dropdown | IRC loading class
seismic_zone | ZONE_III | See dropdown | IS:1893 seismic zone
wind_zone_ms | VB_44_ms_ZONE_3 | See dropdown | Basic wind speed zone
foundation_type | OPEN | See dropdown | Foundation system

## GEOMETRY_INPUT
S03 — GEOMETRY INPUT
Field | Value | Unit | Description
span_count | 1 | nos | Number of spans
span_length_1 | 8 | m | Span 1 length (IRC 1–150 m)
total_length_m |  | m | AUTO — sum of span lengths
carriageway_width_m | 7.5 | m | Clear carriageway, IRC:86 (3.5–30 m)
footpath_left_m | 0 | m | Left footpath (0 if absent)
footpath_right_m | 0 | m | Right footpath (0 if absent)
crash_barrier_width_left_m | 0.4 | m | Left crash barrier
crash_barrier_width_right_m | 0.4 | m | Right crash barrier
kerb_width_left_m | 0.2 | m | Left kerb
kerb_width_right_m | 0.2 | m | Right kerb
median_width_m | 0 | m | Median (0 = undivided)
skew_angle_deg | 0 | ° | Skew (0–60°, IRC:112)
camber_mm | 0 | mm | Crown height at CL
gradient_pct | 0.3 | % | Longitudinal slope (±8 %)
chainage_start_km | 8.481 | km | Start chainage
chainage_end_km | 8.489 | km | End chainage
pavement_thickness_total_mm | 500 | mm | Total crust thickness

## SUPERSTRUCTURE
S04 — SUPERSTRUCTURE
Field | Value | Unit | Description
type | BOX_CULVERT |  | Superstructure system
deck_material | M25 |  | Deck concrete grade
deck_thickness_mm | 300 | mm | Slab thickness
wearing_coat_type | BITUMINOUS_CONCRETE_BC |  | Wearing coat type
wearing_coat_thickness_mm | 65 | mm | WC thickness
girder_type | T_BEAM_RCC |  | Girder family
girder_depth_mm |  | mm | Overall girder depth
girder_spacing_m | 2.5 | m | c/c girder spacing
girders_per_deck_count |  | nos | Girders per cross-section
parapet_type | RCC_PARAPET_FULL_HEIGHT |  | Parapet type
parapet_height_mm | 600 | mm | Parapet height
camber_mm | 0 | mm | Pre-camber at CL

## SUBSTRUCTURE
S05 — SUBSTRUCTURE
Field | Value | Unit | Description
pier_type | WALL |  | Pier type
pier_height_typical_m | 2.5 | m | Typical pier height
pier_cap_width_m | 0.5 | m | Pier cap width
pier_cap_length_m | 8.7 | m | Pier cap length
pier_shaft_width_m | 0.3 | m | Pier shaft width
abutment_type | CANTILEVER |  | Abutment type
abutment_width_m | 0.4 | m | Abutment wall thickness
abutment_length_m | 8.7 | m | Abutment length
wing_wall_type | SPAYED_45 |  | Wing wall type
wing_wall_angle_deg | 45 | ° | Wing wall splay angle

## FOUNDATION_DETAILS
S06 — FOUNDATION DETAILS
Field | Value | Unit | Description
type | OPEN |  | Foundation type
pile_type | BORED_CAST_IN_SITU |  | Pile type
pile_diameter_mm |  | mm | Pile diameter
pile_length_m | 18 | m | Pile length
piles_per_pier |  | nos | Piles per pier group
pile_spacing_m | 2.4 | m | c/c pile spacing
pile_cap_thickness_mm | 400 | mm | Pile cap depth
pile_cutoff_level_m | 103.5 | m RL | Pile cutoff RL
bearing_capacity_kpa | 250 | kPa | Allowable bearing capacity
factor_of_safety_on_bearing | 3 | - | FOS bearing

## APPROACHES
S07 — APPROACHES
Field | Value | Unit | Description
left_approach_length_m | 45 | m | Left approach road length
right_approach_length_m | 55 | m | Right approach road length
type_of_embankment | SELECT GRANULAR MOORUM |  | Fill specification
guide_rail_required | TRUE |  | Guide rail (TRUE/FALSE)
speed_limit_on_approach_kmph | 60 | kmph | Design speed on approach

## HYDRAULIC_DATA
S08 — HYDRAULIC DATA
Field | Value | Unit | Description
hfl_m | 0 | m RL | Highest Flood Level RL
lwl_m | 0 | m RL | Low Water Level RL
scour_level_m | 0 | m RL | Design scour level RL
actual_soffit_level_m | 0 | m RL | Deck soffit RL
design_discharge_cumecs | 0 | m³/s | Design flood discharge
design_scour_depth_m | 0 | m | Scour depth below HFL
freeboard_m | 2 | m | Soffit - HFL clearance
lacey_silt_factor | 1 | - | Lacey f = 1.76√(d50mm)
return_period_yr | Q100_NHAI_NATIONAL_CORRIDOR |  | Design return period

## MATERIALS
S09 — MATERIALS
Field | Value | Unit | Description
concrete_superstructure | M40 |  | Deck concrete grade
concrete_substructure | M30 |  | Pier/abutment grade
concrete_foundation | M25 |  | Foundation grade
reinforcement_steel_grade | Fe500D |  | Rebar grade
prestressing_steel | G1860 |  | Prestress strand grade
bearing_type | POT_PTFE |  | Primary bearing type
expansion_joint_type | STRIP_SEAL |  | Joint type

## BEARINGS_JOINTS
S10 — BEARINGS AND EXPANSION JOINTS
bearing_schedule:
location | bearing_type | size_x_mm | size_y_mm | design_load_kn | fixed_or_guide_or_free | elastomeric_layers_count | steel_back_bool | pot_pressure_mpa | spherical_rotation_rad | ptfe_sliding_surface_flag | quantity
A1-Pad | ELASTOMERIC_NEOPRENE | 250 | 250 | 120 | FREE |  | FALSE |  |  | FALSE | 4
expansion_joint_schedule:
location | joint_type | width_mm | movement_range_mm | gap_mm | transverse_length_m | quantity
A1-End | BURIED_CONTINUOUS_DECK | 10 | 5 | 5 | 8.7 | 1

## COMPONENTS_LIB
S11 — COMPONENTS LIBRARY
Field | Value | Unit | Description
standard_pier_tag |  |  | Pier component tag from library
standard_abutment_tag |  |  | Abutment component tag
standard_foundation_tag |  |  | Foundation component tag
typical_girder_library_key |  |  | Girder library key
standard_parapet_id |  |  | Parapet standard ID
standard_expansion_joint_id |  |  | Expansion joint ID

## DRAWING_CONTROL
S12 — DRAWING CONTROL
Field | Value | Unit | Description
output_formats | DXF,PDF |  | Comma-separated output formats
autocad_version | R2018 |  | DXF version
sheet_size | A1 |  | Drawing sheet size
drawing_scale | 100 |  | Plot scale denominator
gen_plan_sheet | TRUE |  | Generate plan sheet
gen_long_section_sheet | TRUE |  | Generate long section
gen_cross_section_sheet | TRUE |  | Generate cross section
gen_foundation_sheet | TRUE |  | Generate foundation details
layer_standard | IRC |  | Layer naming standard
title_block_style | STANDARD |  | Title block style
dimension_precision_mm | 1 | mm | Dimension decimal places

## CALCULATIONS
S13 — CALCULATIONS (AUTO)
Field | Value | Unit | Description
total_length_m | 0 | m | AUTO from geometry
span_count | 1 | nos | AUTO from geometry
deck_area_sqm | 0 | m² | Length × overall_width
concrete_volume_superstructure_cum | 0 | m³ | Estimated
bearing_count | 0 | nos | AUTO from schedule
expansion_joint_count | 0 | nos | AUTO from schedule
freeboard_actual_m | 0 | m | soffit_rl − hfl_rl

## VALIDATION
S14 — VALIDATION SUMMARY
Field | Value | Unit | Description
overall_status | OK_PASS |  | PASS / WARN / FAIL
critical_fail_count | 0 | nos | Critical rule failures
warning_count | 0 | nos | Warning rule failures
score_0_to_100 | 100 | /100 | Compliance score
check_version_tag | 1.0.0 |  | Validator version